## Components
Category | Component | Qty | Required? | Purpose / Notes
Controller | Raspberry Pi 4 / Raspberry Pi 5 | 1 | Required | Main controller; runs Python RFID reader and API client.
RFID | MFRC522 RC522 RFID module | 1 | Required | Reads 13.56 MHz RFID/NFC cards/tags over SPI.
RFID | 13.56 MHz MIFARE-compatible card/tag | 1 | Required | Card/tag used for testing; use one compatible with RC522.
Storage | microSD card, 16 GB or larger | 1 | Required | Raspberry Pi OS and project files.
Power | Raspberry Pi-compatible power supply | 1 | Required | Stable 5 V supply; choose the correct PSU for your Pi model.
Wiring | Female-to-female Dupont jumper wires | 1 | Required | Connect RC522 GPIO/SPI header to Raspberry Pi GPIO.
Prototype | Breadboard | 1 | Recommended | Useful for temporary wiring and testing.
Network | Wi-Fi or Ethernet connection | 1 | Required | Sends RFID event data to Python backend API.
Backend | Python FastAPI/Flask backend | 1 | Required | Receives card UID, timestamp, reader/device ID and event data.
Backend DB | PostgreSQL / MySQL / SQLite | 1 | Recommended | Stores attendance/access/event logs.
Optional | Buzzer | 1 | Optional | Local success/error feedback after card scan.
Optional | LEDs + 220–330 Ω resistors | 2 | Optional | Green/red status indication.
Optional | RTC module DS3231 | 1 | Optional | Useful only if you need reliable local time without network/NTP.

## Architecture
Stage | What happens
1. Card tap | User taps a 13.56 MHz compatible card/tag on RC522.
2. RFID read | RC522 reads the card UID over SPI.
3. Raspberry Pi | Python service receives the UID and generates a timestamp.
4. API request | Pi sends an HTTPS/HTTP POST request to the Python backend.
5. Backend | FastAPI/Flask validates the event and stores it in the database.
6. Response | Backend returns success/error; Pi can optionally beep/light an LED.

## RC522_RPi_SPI
RC522 Pin | Raspberry Pi GPIO / Pin | Function
3.3V | 3V3 / physical pin 1 | Power — use 3.3 V, NOT 5 V
GND | GND / physical pin 6 | Ground
SDA / SS | GPIO 8 / CE0 / physical pin 24 | SPI chip select
SCK | GPIO 11 / SCLK / physical pin 23 | SPI clock
MOSI | GPIO 10 / MOSI / physical pin 19 | SPI controller → RC522 data
MISO | GPIO 9 / MISO / physical pin 21 | RC522 → SPI controller data
RST | GPIO 25 / physical pin 22 | Reset control; common software-library wiring
IRQ | Not connected | Usually not required for basic polling implementation

## API_Payload
Field | Example | Description
reader_id | gate-01 | Unique identifier for this Raspberry Pi/reader.
card_uid | A1B2C3D4 | UID read from the RFID card.
timestamp | 2026-09-25T01:12:00+05:30 | Timestamp generated by Raspberry Pi/backend.
event_type | card_tap | Type of event.